## Sheet1
Calculator for camera field of view, ground sample distance, flight speed and image interval
Designed for cameras in timelapse mode and independently setting UAV flight parameters
| Phantom RGB | X4S RGB | X5 RGB | X5S RGB | X5S RGB | SONY A5100 RGB | Mapir Survey 3W RGN | Airphen Multispec | XTR Thermal | T1010 Thermal | Stereo 35mm | Stereo 12mm | Hyperspec
Pixels wide | 5472 | 5472 | 4608 | 5280 | 5280 | 6000 | 4000 | 1280 | 640 | 1024 | 2448 | 2448 | 900 | Constants [Edit with care]
Pixels high | 3648 | 3648 | 3456 | 3956 | 3956 | 4000 | 3000 | 960 | 512 | 768 | 2048 | 2048 | 1
Diagonal FOV (degrees) [if known] | 84 | 84 | 84 | 72 | 27 | 110 |  | 41.1
Horizontal FOV (degrees) [if known] | [6 empty] | 87 | 33.4 | 69 | 28 | 14.3306 | 40.2726 | 36.5
Vertical FOV (degrees) [if known] | [6 empty] | 70.8807 | 25.4 | 56 | 21 | 10.7725 | 30.7525
Calculated HFOV (degrees) | 73.6797 | 73.6797 | 71.5322 | 60.3513 | 21.7517 | 99.8358 | 87 | 33.3884 | 69 | 28 | 14.3306 | 40.2726 | 36.5
Calculated VFOV (degrees) | 53.0801 | 53.0801 | 56.7596 | 47.0801 | 16.3834 | 76.7721 | 70.8807 | 25.3529 | 56 | 21 | 10.7725 | 30.7525 | 0.041985
Image format | 3 to 2 | 3 to 2 | 4 to 3 | 4 to 3 | 4 to 3 | 3 to 2 | 4 to 3 | 4 to 3 | 5 to 4 | 4 to 3 | ~6 to 5 | ~6 to 5 | 900 to 1
Max frame rate (Hz) | 0.5 | 0.5 | 0.5 | 0.5 | 0.5 | 1 | 0.5 | 1 | 0.5 | 0.2 | 10 | 10 | 249
Notes |  | Same specs as Phantom! | Olympus M.Zuiko Digital ED 12mm f/2.0 | Panasonic Lumix G Leica DG Summilux 15mm f/1.7 ASPH | Olympus M.Zuiko Digital 45mm F1.8 | VOIGTLANDER 15MM 4.5 E SUPER WIDE
Launch site altitude (m) | 0 | 0 | 0 | 0 | 0 | 0 | 0 | 0 | 0 | 0 | 0 | 0 | 0 | Variables [Do Edit]
Desired altitude AGL (m) | 60 | 60 | 60 | 80 | 80 | 80 | 60 | 60 | 120 | 120 | 20 | 50 | 100
Front overlap (%) | 80 | 80 | 80 | 80 | 80 | 84 | 80 | 80 | 80 | 80 | 80 | 80 | 0
Side overlap (%) | 60 | 60 | 60 | 60 | 60 | 68.4 | 60 | 60 | 60 | 60 | 60 | 60 | 50
Image interval to use (s) | 2 | 3 | 3 | 2 | 2 | 2 | 2 | 1 | 2 | 5 | 0.5 | 1 | 0.01
Flight speed to use (m/s) | 6 | 6 | 6 | 5 | 5 | 10 | 5 | 5 | 6 | 2.3 | 10 | 10 | 8
Camera landscape (L) or Portrait (P)* | L | L | L | L | L | L | P | L | L | P | P | L | L
Altitude to set AGL (m) | 60 | 60 | 60 | 80 | 80 | 80 | 60 | 60 | 120 | 120 | 20 | 50 | 100 | Outputs [Don’t Edit]
Min image interval (s) | 2 | 2 | 2 | 2 | 2 | 1 | 2 | 1 | 2 | 5 | 0.1 | 0.1 | 0.0040161
Camera Mega Pixels (MP) | 19.9619 | 19.9619 | 15.9252 | 20.8877 | 20.8877 | 24 | 12 | 1.2288 | 0.32768 | 0.78643 | 5.0135 | 5.0135 | 0.0009
Ground sample distance (cm) | 1.6429 | 1.6429 | 1.8758 | 1.762 | 0.58222 | 3.1688 | 2.1352 | 2.8116 | 25.773 | 4.3439 | 0.15406 | 1.4978 | 7.3278
Image hortizontal footprint (m) | 89.9018 | 89.9018 | 86.4388 | 93.0313 | 30.7413 | 190.1266 | 85.4068 | 35.9884 | 164.9474 | 44.4814 | 3.7714 | 36.6667 | 65.9501
Image vertical footprint (m) | 59.9345 | 59.9345 | 64.8291 | 69.703 | 23.0327 | 126.751 | 113.8757 | 26.9913 | 127.6103 | 59.8387 | 5.0286 | 27.5 | 0.073278
Max flight speed(m/s) | 5.9935 | 5.9935 | 6.4829 | 6.9703 | 2.3033 | 20.2802 | 11.3876 | 5.3983 | 12.761 | 2.3935 | 10.0571 | 55 | 18.2462
Distance between flight lines (m) | 35.9607 | 35.9607 | 34.5755 | 37.2125 | 12.2965 | 60.08 | 34.1627 | 14.3954 | 65.979 | 17.7925 | 1.5086 | 14.6667 | 32.9751
Flight speed for [Image interval to use] (m/s) | 5.9935 | 3.9956 | 4.3219 | 6.9703 | 2.3033 | 10.1401 | 11.3876 | 5.3983 | 12.761 | 2.3935 | 2.0114 | 5.5 | 7.3278
Image interval for [Flight speed to use] (s) | 1.9978 | 1.9978 | 2.161 | 2.7881 | 0.92131 | 2.028 | 4.555 | 1.0797 | 4.2537 | 5.2034 | 0.10057 | 0.55 | 0.0091597
Image framerate for [Flight speed to use] (Hz) | 0.50055 | 0.50055 | 0.46276 | 0.35866 | 1.0854 | 0.49309 | 0.21954 | 0.92622 | 0.23509 | 0.19218 | 9.9432 | 1.8182 | 109.1734
Notes:
*Landscape vs portrait | This is how the camera is oriented when flying. It is critical to enter whether a camera is in portrait or landscape mode. The aircraft should be flown so as to maintain a constant orientation.
General | Rivers are sloping, takeoff points are on river banks and altitude of aircraft is referenced to barometric pressure. Thus altitude AGL is only a close indicator of ground sample distance. This is an example of why GCPs and proper data processing with SfM software to get georeferenced orthomosaics with constant ground sample distance is critical.
Hyperspectral Camera | The 8mm lens has a 36.5 degree horizontal FOV. The 23 mm lens has a 13.1 degree horizontal FOV. Vertical FOV of 1 pixel calculated.
Hyperspectral Camera | Setup hyperspec as a custom camera in DJI Ground Station Pro. Sensor res width: 900, Sensor res height: 900, Sensor width: 5.3, Sensor height: 5.3, Focus length: 8, 35mm Equivalent: No, Min Shutter interval 0.01 (defaults to 1 though), Max shutter interval: 20. Validated by ground sample distance comparison with Resonon Airborne Flight Calculator and this spreadsheet.
Hyperspectral Camera | In DJI Ground Station Pro adjust the frontal overlap on the hyperspec to get the required flight speed. Side overlap is calculated.
Validation of calculator | Perfect correspondence with DJI Ground Station Pro and Resonon Airborne Calculator.